## Spurr model inputs
Gas-Water-Rock compositions for GEOCAL / VOLCAL input and GASWORKS modeling
Input Compositions for Mount Spurr modeling scenarios |  |  | ROCK
SPURR WHOLE ROCK SAMPLE (mean Ancestral Spurr from M.Coombs compilation, Apr2025.)
GAS - Deep (400 Mpa), high T |  |  | Estimated values in red
Ref: | Sulfur_X Modeled gas compositions at 400 Mpa (~15 km) based on Reboubt low-Si andesite melt compositions, FMQ+2.1, initial 3wt% H2O, 7000ppm CO2, 1600 ppm S, open-system degassing (HCl is not modeled, and guessed) |  | Ref: | [6 empty] | New Workox.dat entries
input | value | unit | input | value |  |  |  | unit | old | old wt | new | new wt | adj wt%
temperature | 1000 | degC | temperature | 400 |  |  |  | degC
H2O | 41.6709 | mol% | SiO2 | 59.2981 |  | SiO2 | 59.2981 | wt% |  |  |  |  | 59.2981
CO2 | 54.1362 | mol% | TiO2 | 0.79695 |  | TiO2 | 0.79695 | wt% |  |  |  |  | 0.79695
SO2 | 3.8948 | mol% | Al2O3 | 17.4791 |  | Al2O3 | 17.4791 | wt% |  |  |  |  | 17.4791
H2S | 0.29805 | mol% | FeOT |  | 6.3966 |  |  | wt%
HCl | 0.05 | mol% | xFe2O3/xFeOT |  | 0.11 |  |  | mol frac
|  |  | Fe2O3 | 1.5641 |  | Fe2O3 | 1.5641 | wt% |  |  |  |  | 1.5641
|  |  | FeO | 4.9894 |  | FeO | 4.9894 | wt% |  |  |  |  | 4.9894
GAS - Shallow (100 Mpa), high T |  |  | MnO | 0.1265 |  | MnO | 0.1265 | wt% |  |  |  |  | 0.1265
Ref: | Sulfur_X Modeled gas compositions at 100 Mpa (~4 km) based on Reboubt low-Si andesite melt compositions, FMQ+2.1, initial 3wt% H2O, 7000ppm CO2, 1600 ppm S, open-system degassing (HCl is not modeled, and guessed) |  | MgO | 3.5549 |  | MgO | 3.5549 | wt% |  |  |  |  | 3.5549
input | value | unit | CaO | 6.8834 |  | CaO | 6.8834 | wt% |  |  |  |  | 6.8834
temperature | 1000 | degC | Na2O | 3.5718 |  | Na2O | 3.5718 | wt% |  |  |  |  | 3.5718
H2O | 77.1548 | mol% | K2O | 1.6628 |  | K2O | 1.6628 | wt% |  |  |  |  | 1.6628
CO2 | 18.2953 | mol% | P2O5*** | 0.21092
SO2 | 4.1862 | mol% | Sum | 100.1379
H2S | 0.36374 | mol%
HCl | 0.2 | mol% | Cl | 300 | ppm | Cl | 0.03 | wt% | Cl | 35.453 | NaCl | 58.443 | 0.049454
|  |  | S | 400 | ppm | S | 0.04 | wt% | S | 32.06 | FeS | 87.91 | 0.10968
|  |  | F | 200 | ppm | F | 0.02 | wt% | F | 18.9984 | CaF2 | 78.08 | 0.041098
|  |  | CO2 | 10 | ppm | CO2 | 0.001 | wt% |  | 1 |  | 1 | 0.001
|  |  | Sr | 540.3342 | ppm | Sr | 0.054033 | wt% | Sr | 87.62 | SrO | 103.62 | 0.0639
|  |  | Ba*** | 552.9227 | ppm
|  |  | Zn | 77.1648 | ppm | Zn | 0.0077165 | wt% | Zn | 65.38 | ZnO | 81.38 | 0.0096049
|  |  | Cu | 31.0367 | ppm | Cu | 0.0031037 | wt% | Cu | 63.546 | CuO | 79.55 | 0.0038853
|  |  | Pb | 5.5172 | ppm | Pb | 0.00055172 | wt% | Pb | 207.2 | PbO | 223.2 | 0.00059432
|  |  | B*** | needed? | ppm
[6 empty] | Sum | 100.0834 | [5 empty] | 100.2062
***No B, Ba, or P in Gastherm

## other Spurr compositions
Gas-Water-Rock compositions for GEOCAL / VOLCAL input and GASWORKS or CHIM modeling
other Input Compositions for Mount Spurr modeling scenarios
GAS |  |  | WATER
Ref: | SPURR SUMMIT GAS COMPOSITION USGS 3/11/2025 (Bulk-plume composition (molar basis) from the March 11, 2025 gas flight) |  | Ref: | Water in Ijen Crater Lake, Indonesia (Delmelle and Bernard, 1994)
input | value | unit | input | value | unit
temperature | 0 | degC | temperature | 0 | degC
H2O | 97.5 | mol% | pH | 0.18
CO2 | 1.1 | mol% | Eh | 320 | mv
SO2 | 0.9 | mol% | density | 1.09 | g/cm3
H2S | 0.2 | mol% | H2O | needed? | mg/L
HCl | 0.2 | mol% | HCO3- | needed? | mg/L
|  |  | SO4-- | 67276 | mg/L
|  |  | HS- | needed? | mg/L
|  |  | Cl- | 22767 | mg/L
|  |  | F- | 1532 | mg/L
|  |  | SiO2 | 142.7 | mg/L
|  |  | Al | 5586.2 | mg/L
|  |  | Ca | 1150.3 | mg/L
|  |  | Mg | 673.3 | mg/L
|  |  | Fe | 1905.7 | mg/L
|  |  | K | 1712 | mg/L
|  |  | Na | 573.2 | mg/L
|  |  | Mn | 41.9 | mg/L
|  |  | Sr | needed? | mg/L
|  |  | Ba | needed? | mg/L
|  |  | Zn | needed? | mg/L
|  |  | Cu | needed? | mg/L
|  |  | Pb | needed? | mg/L
|  |  | B | needed? | mg/L
Ijen lake water measurement - UO Lab 2
Water in Ijen Crater Lake , Indonesia (Delmelle and Bernard, 1994)